## Upstate NY
NYSDOT Quick Estimator Reference - Upstate NY
Item | Unit | Unit Price | Quantity | Subtotal | Note
4' wide sidewalk | LF | 33 |  | 0 | Includes excavation, disposal, subbase material, compaction, construction of sidewalk and finish work. Does not include, sawcutting driveways, excavation to additional depth for driveways, curbing, grading, or turf establishment.
5' wide sidewalk | LF | 39 |  | 0 | Includes excavation, disposal, subbase material, compaction, construction of sidewalk and finish work. Does not include, sawcutting driveways, excavation to additional depth for driveways, curbing, grading, or turf establishment.
10' multiuse asphalt path | LF | 74 |  | 0 | Includes all prep of subgrade, sawcutting and tack coat. Doesn't include curbing, grading or turf establishment. NOTE: Prices have been volatile over the past 3 years. | 10 SF =$74
ADA curb ramp | EA | 1250 |  | 0 | Includes site survey, demolition, saw cutting, excavation, disposal, fill, subbase material, compaction, construction of ramp, landings and associated curbing, detectable warning units, repairs to affected asphaltm topsoil, establishing turf (to disturbed areas), and finish work. NOTE: Limited price history data in PIC: Ramp Types 1-13 not all reported .
LS Type crosswalk | EA | 770 |  | 0 | Assume 700 LF of 4" striping per crosswalk
Concrete Curbing | LF | 48 |  | 0
Asphalt Paved Snow Storage Area | SF | 8 |  | 0 |  | 1 SF = $7.40
Raised crosswalk | EA | 15000 |  | 0
Mini roundabout | EA | 175000 |  | 0
Small Single Post-Mounted Signs | EA | 130 |  | 0 | Includes the cost of excavation and backfill and furnishing all labor, materials, and equipment necessary to complete the work
Solar powered radar speed sign | EA | 7000 |  | 0 | Limited price data
Wooden Bollard | EA | 0 |  | 0 | Includes the cost of excavation and backfill and furnishing all labor, materials, and equipment necessary to complete the work
Pedestrian push button on existing signal | EA | 2005 |  | 0 | Includes demolition, saw cutting, excavation, disposal, fill, topsoil, establishing turf (to disturbed areas), repairs to affected asphalt and/or concrete as necessary, Pedestrian Signal Systems and components, (removed and or supplied / installed), Pedestrian Signal Systems wiring (removed and or supplied / installed), furnishing electrical service, finish work, and any required adjustments to utilities.
New signal with ped push buttons | EA | 6580 |  | 0 | Includes demolition, saw cutting, excavation, disposal, fill, topsoil, establishing turf (to disturbed areas), repairs to affected asphalt and/or concrete as necessary, Traffic Signal Systems, and components (removed and or supplied / installed), Traffic Signal Systems wiring, including vehicle detection (removed and or supplied / installed), furnishing electrical service, finish work, and any required adjustments to utilities.
Establish turf | SY | 4.75 |  | 0 | Assume 3" topsoil depth
Segmental block retaining wall | SF | 25 |  | 0 | Include the cost of furnishing the leveling pad, segmental precast concrete block units, backfill, unit fill, cap units, underdrain and geotextile and all labor,materials, and equipment necessary to satisfactorily complete the work. Does NOT include excavation. Limited price data.
% WZTC based on project complexity | 5% | Percentage | 1 | 0
% for Incidentals, Inflation and Contingencies | 20% | Percentage | 1 | 0
Total Construction Cost = |  |  |  | 0
% for Survey | 10% | Percentage | 1 | 0
% for Design based on project complexity | 5-15% | Percentage | 1 | 0
% for Construction Inspection | 9% | Percentage | 1 | 0
Total Project Cost = |  |  |  | 0
Updated: 12/20/2012
Prices are approximate and do not include costs associated with relocating utilities/mailboxes; alteration of drainage structures; driveway aprons; acquiring right-of-way, pruning/clearing & grubbing; planting

## Downstate NY
NYSDOT Quick Estimator Reference - Downstate NY
Item | Unit | Unit Price | Quantity | Subtotal | Note
4' wide sidewalk | LF | 62 |  | 0 | Includes excavation, disposal, subbase material, compaction, construction of sidewalk and finish work. Does not include, sawcutting driveways, excavation to additional depth for driveways, curbing, grading, or turf establishment.
5' wide sidewalk | LF | 74 |  | 0 | Includes excavation, disposal, subbase material, compaction, construction of sidewalk and finish work. Does not include, sawcutting driveways, excavation to additional depth for driveways, curbing, grading, or turf establishment.
10' multiuse asphalt path | LF | 185 |  | 0 | Includes all prep of subgrade, sawcutting and tack coat. Doesn't include curbing, grading or turf establishment. NOTE: Prices have been volatile over the past 3 years.
ADA curb ramp | EA | 1900 |  | 0 | Includes site survey, demolition, saw cutting, excavation, disposal, fill, subbase material, compaction, construction of ramp, landings and associated curbing, detectable warning units, repairs to affected asphaltm topsoil, establishing turf (to disturbed areas), and finish work. NOTE: Limited price history data in PIC: Ramp Types 1-13 not all reported .
LS Type crosswalk | EA | 1918 |  | 0 | Assume 700 LF of 4" striping per crosswalk
Concrete Curbing | LF | 73 |  | 0 | Does not include topsoil, establishing turf, or survey
Asphalt Paved Snow Storage Area | SF | 18.5 |  | 0
Raised crosswalk | EA | 15000 |  | 0
Mini roundabout | EA | 175000 |  | 0
Small Single Post-Mounted Signs | EA | 171 |  | 0
Solar powered radar speed sign | EA | 9000 |  | 0 | Limited price data
Wooden Bollard | EA | 0 |  | 0 | Includes the cost of excavation and backfill and furnishing all labor, materials, and equipment necessary to complete the work
Pedestrian push button on existing signal | EA | 2445 |  | 0 | Includes demolition, saw cutting, excavation, disposal, fill, topsoil, establishing turf (to disturbed areas), repairs to affected asphalt and/or concrete as necessary, Pedestrian Signal Systems and components, (removed and or supplied / installed), Pedestrian Signal Systems wiring (removed and or supplied / installed), furnishing electrical service, finish work, and any required adjustments to utilities.
New signal with ped push buttons | EA | 7500 |  | 0 | Includes demolition, saw cutting, excavation, disposal, fill, topsoil, establishing turf (to disturbed areas), repairs to affected asphalt and/or concrete as necessary, Traffic Signal Systems, and components (removed and or supplied / installed), Traffic Signal Systems wiring, including vehicle detection (removed and or supplied / installed), furnishing electrical service, finish work, and any required adjustments to utilities.
Segmental block retaining wall | SF | 25 |  | 0 | Include the cost of furnishing the leveling pad, segmental precast concrete block units, backfill, unit fill, cap units, underdrain and geotextile and all labor,materials, and equipment necessary to satisfactorily complete the work. Does NOT include excavation. Limited price data.
Establishing turf | SY | 6.25 |  | 0
% WZTC based on project complexity | 5% | Percentage | 1 | 0
% for Incidentals, Inflation and Contingencies | 20% | Percentage | 1 | 0
Total Construction Cost = |  |  |  | 0
% for Survey | 10% | Percentage | 1 | 0
% for Design based on project complexity | 5-15% | Percentage | 1 | 0
% for Construction Inspection | 9% | Percentage | 1 | 0
Total Project Cost = |  |  |  | 0
Updated: 12/20/2012
Prices are approximate and do not include costs associated with relocating utilities/mailboxes; alteration of drainage structures; driveway aprons; acquiring right-of-way, pruning/clearing & grubbing; planting